## Sheet1
Operand | Comment | Data type | Permanent memory | Modbus address
W_PID1 | heater on off | Bit |  | 0
W_PIDTune1 | heater PID autotune on off | Bit |  | 1
W_PID2 | heater on off | Bit |  | 2
W_PIDTune2 | heater PID autotune on off | Bit |  | 3
W_PID3 | heater on off | Bit |  | 4
W_PIDTune3 | heater PID autotune on off | Bit |  | 5
W_PGZero1 | set zero reading val (calibration) | Bit |  | 6
W_PGSpan1 | set span(max) reading val (calibration) | Bit |  | 7
W_PGZero2 | set zero reading val (calibration) | Bit |  | 8
W_PGSpan2 | set span(max) reading val (calibration) | Bit |  | 9
W_Pump | vacuum pump on off | Bit |  | 10
W_Exhaust | exhaust valve on off | Bit |  | 11
W_MFC1 | mfc output on off | Bit |  | 12
W_PurityZero1 | set zero reading val (calibration) | Bit |  | 13
W_PuritySpan1 | set span(max) reading val (calibration) | Bit |  | 14
W_Valve1 | gas valve on off | Bit |  | 15
W_Valve2 | gas valve on off | Bit |  | 16
W_Valve3 | gas valve on off | Bit |  | 17
W_Valve4 | gas valve on off | Bit |  | 18
W_Valve5 | gas valve on off | Bit |  | 19
W_Valve6 | gas valve on off | Bit |  | 20
W_MFCSpan1 | set span(max) reading val (calibration) | Bit |  | 21
W_MFCZero1 | set zero reading val (calibration) | Bit |  | 22
W_PID4 | heater on off | Bit |  | 23
W_PIDTune4 | heater PID autotune on off | Bit |  | 24
W_PID5 | heater on off | Bit |  | 25
W_PIDTune5 | heater PID autotune on off | Bit |  | 26
W_PID6 | heater on off | Bit |  | 27
W_PIDTune6 | heater PID autotune on off | Bit |  | 28
W_PID7 | heater on off | Bit |  | 29
W_PIDTune7 | heater PID autotune on off | Bit |  | 30
W_PID8 | heater on off | Bit |  | 31
W_PIDTune8 | heater PID autotune on off | Bit |  | 32
W_PID9 | heater on off | Bit |  | 33
W_PIDTune9 | heater PID autotune on off | Bit |  | 34
R_N2Ready | N2 generator is ok (Purity 99.9995) | Bit |  | 35
R_N2Fault | N2 generator fault | Bit |  | 36
W_HeaterSetVal1 | Heater set value °C | Real | Permanent | 2000
R_PIDVal1 | current PID value | Integer |  | 2002
R_PIDState1 | read the help file in GMT Suite for details | Integer |  | 2004
W_kp1 | kp for PID | Real | Permanent | 2006
W_ki1 | ki for PID | Real | Permanent | 2008
W_kd1 | kd for PID | Real | Permanent | 2010
W_PIDPeriod1 | PID Calculation time (ms) | Integer | Permanent | 2012
W_HeaterMin1 | Heater configuration min. value (default 0) | Real | Permanent | 2014
W_HeaterMax1 | Heater configuration max. value (default 1000) | Real | Permanent | 2016
R_TCVal1 | current Thermokupl value | Real |  | 2018
W_HeaterSetVal2 | Heater set value °C | Real | Permanent | 2020
R_PIDVal2 | current PID value | Integer |  | 2022
R_PIDState2 | read the help file in GMT Suite for details | Integer |  | 2024
W_kp2 | kp for PID | Real | Permanent | 2026
W_ki2 | ki for PID | Real | Permanent | 2028
W_kd2 | kd for PID | Real | Permanent | 2030
W_PIDPeriod2 | PID Calculation time (ms) | Integer | Permanent | 2032
R_TCVal2 | current Thermokupl value | Real |  | 2034
W_HeaterMin2 | Heater configuration min. value (default 0) | Real | Permanent | 2036
W_HeaterMax2 | Heater configuration max. value (default 1000) | Real | Permanent | 2038
W_HeaterSetVal3 | Heater set value °C | Real | Permanent | 2040
R_PIDVal3 | current PID value | Integer |  | 2042
R_PIDState3 | read the help file in GMT Suite for details | Integer |  | 2044
W_kp3 | kp for PID | Real | Permanent | 2046
W_ki3 | ki for PID | Real | Permanent | 2048
W_kd3 | kd for PID | Real | Permanent | 2050
W_PIDPeriod3 | PID Calculation time (ms) | Integer | Permanent | 2052
R_TCVal3 | current thermokupl value | Real |  | 2054
W_HeaterMin3 | Heater configuration min. value (default 0) | Real | Permanent | 2056
W_HeaterMax3 | Heater configuration max. value (default 1000) | Real | Permanent | 2058
R_PGVal1 | current pressure gauge value | Real |  | 2060
W_PGMax1 | max scale val | Real | Permanent | 2062
W_PGMin1 | min scale val | Real | Permanent | 2064
W_PGMinV1 | max scale val | Real | Permanent | 2066
W_PGMaxV1 | min scale val | Real | Permanent | 2068
W_PGMax2 | max scale val | Real | Permanent | 2070
R_PGVal2 | current pressure gauge value | Real |  | 2072
W_PGMin2 | min scale val | Real | Permanent | 2074
W_PGMinV2 | max scale val | Real | Permanent | 2076
W_PGMaxV2 | min scale val | Real | Permanent | 2078
W_MFCMax1 | max scale val | Real | Permanent | 2080
R_MFCVal1 | current mass flow controller value | Real |  | 2082
W_MFCMin1 | min scale val | Real | Permanent | 2084
W_MFCVal1 | current mass flow controller set value | Real |  | 2086
W_PurityMinV1 | min scale val | Real | Permanent | 2088
W_PurityMaxV1 | max scale val | Real | Permanent | 2090
W_PurityMax1 | max scale val | Real | Permanent | 2092
R_Purity1 | current N2 purity value | Real |  | 2094
W_PurityMin1 | min scale val | Real | Permanent | 2096
W_MFCMaxV1 | max scale val | Real | Permanent | 2098
W_MFCMinV1 | min scale val | Real | Permanent | 2100
W_kp4 | kp for PID | Real | Permanent | 2102
W_ki4 | ki for PID | Real | Permanent | 2104
W_kd4 | kd for PID | Real | Permanent | 2106
W_PIDPeriod4 | PID Calculation time (ms) | Integer | Permanent | 2108
R_TCVal4 | current thermokupl value | Real |  | 2110
W_HeaterSetVal4 | Heater set value °C | Real | Permanent | 2112
W_HeaterMin4 | Heater configuration min. value (default 0) | Real | Permanent | 2114
R_PIDVal4 | current PID value | Integer |  | 2116
W_HeaterMax4 | Heater configuration max. value (default 1000) | Real | Permanent | 2118
R_PIDState4 | read the help file in GMT Suite for details | Integer |  | 2120
W_kp5 | kp for PID | Real | Permanent | 2122
W_ki5 | ki for PID | Real | Permanent | 2124
W_kd5 | kd for PID | Real | Permanent | 2126
W_PIDPeriod5 | PID Calculation time (ms) | Integer | Permanent | 2128
W_HeaterSetVal5 | Heater set value °C | Real | Permanent | 2130
R_TCVal5 | current thermokupl value | Real |  | 2132
R_PIDVal5 | current PID value | Integer |  | 2134
R_PIDState5 | read the help file in GMT Suite for details | Integer |  | 2136
W_HeaterMin5 | Heater configuration min. value (default 0) | Real | Permanent | 2138
W_HeaterMax5 | Heater configuration max. value (default 1000) | Real | Permanent | 2140
W_PIDPeriod6 | PID Calculation time (ms) | Integer | Permanent | 2142
W_HeaterSetVal6 | Heater set value °C | Real | Permanent | 2144
R_TCVal6 | current thermokupl value | Real |  | 2146
W_kd6 | kd for PID | Real | Permanent | 2148
W_ki6 | ki for PID | Real | Permanent | 2150
W_kp6 | kp for PID | Real | Permanent | 2152
R_PIDVal6 | current PID value | Integer |  | 2154
R_PIDState6 | read the help file in GMT Suite for details | Integer |  | 2156
W_HeaterMin6 | Heater configuration min. value (default 0) | Real | Permanent | 2158
W_HeaterMax6 | Heater configuration max. value (default 1000) | Real | Permanent | 2160
W_PIDPeriod7 | PID Calculation time (ms) | Integer | Permanent | 2162
W_HeaterSetVal7 | Heater set value °C | Real | Permanent | 2164
W_kp7 | kp for PID | Real | Permanent | 2166
W_ki7 | ki for PID | Real | Permanent | 2168
W_kd7 | kd for PID | Real | Permanent | 2170
R_TCVal7 | current thermokupl value | Real |  | 2172
R_PIDVal7 | current PID value | Integer |  | 2174
R_PIDState7 | read the help file in GMT Suite for details | Integer |  | 2176
W_HeaterMin7 | Heater configuration min. value (default 0) | Real | Permanent | 2178
W_HeaterMax7 | Heater configuration max. value (default 1000) | Real | Permanent | 2180
W_PIDPeriod8 | PID Calculation time (ms) | Integer | Permanent | 2182
W_HeaterSetVal8 | Heater set value °C | Real | Permanent | 2184
W_kp8 | kp for PID | Real | Permanent | 2186
W_ki8 | ki for PID | Real | Permanent | 2188
W_kd8 | kd for PID | Real | Permanent | 2190
R_TCVal8 | current thermokupl value | Real |  | 2192
W_HeaterMin8 | Heater configuration min. value (default 0) | Real | Permanent | 2194
R_PIDVal8 | current PID value | Integer |  | 2196
W_HeaterMax8 | Heater configuration max. value (default 1000) | Real | Permanent | 2198
R_PIDState8 | read the help file in GMT Suite for details | Integer |  | 2200
R_TCVal9 | current thermokupl value | Real |  | 2202
W_kp9 | kp for PID | Real | Permanent | 2204
W_ki9 | ki for PID | Real | Permanent | 2206
W_kd9 | kd for PID | Real | Permanent | 2208
W_PIDPeriod9 | PID Calculation time (ms) | Integer | Permanent | 2210
W_HeaterSetVal9 | Heater set value °C | Real | Permanent | 2212
W_HeaterMin9 | Heater configuration min. value (default 0) | Real | Permanent | 2214
R_PIDVal9 | current PID value | Integer |  | 2216
W_HeaterMax9 | Heater configuration max. value (default 1000) | Real | Permanent | 2218
R_PIDState9 | read the help file in GMT Suite for details | Integer |  | 2220